## Feuille 1
SPAT Revolution OSC Table and Guideline
Available in Version | Category | Parameter Name | SPAT Message | Values | Minimum | Maximum | Default | Format | Description | Commentary | ADM-OSC (official) | ADM-OSC (supported)
FLUX:: SPAT Revolution supports by default 3 input grammars: FLUX:: OSC grammar, ADM-OSC grammar and IRCAM ADMix positional grammar.
For position / radiation messages such as XYZ and AED, it supports indivual messages, abbrievated individual messages, packed messages (XYZ or AED) or partially packed messages (XY or AE or AD).
On OSC Output, various OSC connections options are available to configure a custom OSC output.
1) AED or/and XYZ packing can be forced on output 2) Auto-Bundle feature of OSC can be enabled or disabled. 3) Message can be sent with Index as Argument rather then in the message (aka /source/aed, [1, 45, 45, 2] instead of /source/1/aed, [45, 45, 2] )
4) Ping-Pong feature will force send messages coming from an OSC source back to it (by default, we send all message incoming to all output destination except destination that are the source of the message. The destination which is defined as the source are the output with same IP address and a port number in the range of [input OSC port / input OSC port +10]. Example : for Input 127.0.01 Port 8000, Output 127.0.0.1 Port 8009 is considered as the same device, Port 8011 as another device)
5) Touch/Release messages are used to nicely integrate with DAW Automation features, this can de disabled on output if required or if messages are not supported by destination.
6) Alternatively, ADM-OSC grammar can be used on output rather the the standard FLUX:: OSC grammar.
- Remote number wild card (*) OSC Messages with the remote number * will apply message on all elements
- Remote number (-1). Currently selected source(s): Will apply message on the current selection. By default, no messages are sent for the current selection. It can be enabled on the Preferences, enabling "Send current selection messages" on the OSC Main panel.
- Interpollation Time (XFade time) Add Argument to any messages to define the time the interpolation time. For example, /source/1/azim 20.0 2.0 will interpolate the azimuth of the source one to 20°, on 2 seconds.
- Relative OSC. OSC message with a /relative after the remote number will add the value given in argument. For example, /source/2/relative/gain 1.0 will add 1dB to the gain of the source 2. This allow work with timing: /source/2/relative/dist 2.0 3.0 will add 2 meters to the distance of the source 2.
- Range. OSC message with remote number as a range like 1-5 or [3-7] will apply the message on the specified range
- Dump information ex: /source/*/dump, will send all sources parameters to the OSC output slots), /snapshot/2/dump all the parameters of the snapshot remote number 2.
- Get (?) information: /source/*/azim/? (will send all source azimuth to the OSC out slots), /source/*/azim/get (will request all source azimuth to be sent the OSC output slots)
This table lists all the OSC message in SPAT Revolution. The messages in black color are already implemented in the last public release 23.11. The messages in blue are released with 24.06. Changed with version 25.01 are green (ADM-OSC related)
Project |  |  | These messages are related to project settings. All these messages begin by "/global/"
1.1.0.48049 | Global - Config | 3D Scale in 3D view | /global/project/scale |  | 0.1 | 1000 | 3 | Meters | define the scale of the 3D View in Spat Revolution
24.06.50385 |  | Source remote numbers | /global/project/source/remotenumber/? | Any |  |  |  |  | Send a list of the sources remote number
24.06.50385 |  | Room remote numbers | /global/project/room/remotenumber/? | Any |  |  |  |  | Send a list of the rooms remote number
24.06.50385 |  | Master remote numbers | /global/project/master/remotenumber/? | Any |  |  |  |  | Send a list of the masters remote number
24.06.50385 |  | Snapshot remote numbers | /global/project/snapshot/remotenumber/? | Any |  |  |  |  | Send a list of the snapshots remote number
24.06.50385 | Global - Project | Load project | /global/load | String |  |  |  | Path of the session | Load a session
24.06.50385 |  | Save project | /global/save | Any |  |  |  |  | Save the session
24.06.50385 | Global - View | Go to specified page | /global/goto | String |  |  |  | Name of the page | Navigate to the specificed page, for example "Snapshots", "Room1", ...
24.06.50385 |  | Open the sources properties panel | /global/sources/panel/open | Any |  |  |  |  | If in a room page, open the sources properties panel
24.06.50385 |  | Open the room properties panel | /global/room/panel/open | Any |  |  |  |  | If in a room page, open the room properties panel
24.06.50385 |  | Open the output properties panel | /global/output/panel/open | Any |  |  |  |  | If in a room page, open the output properties panel
24.06.50385 |  | Toggle the sources properties panel | /glboal.sources/properties/toggle | Any |  |  |  |  | If in a room page, toggle the output properties panel
24.06.50385 | Global - Transport | Record | /global/record | [5 empty] | launch the record
24.06.50385 |  | Record | /global/stop | [5 empty] | stop the record
Sources |  |  | These messages are related to the sources' properties.
|  |  | All these messages begin by "/source/(k)/". The index (k) has to be replaced by: | [7 empty] | (k) is the remote number
- source index if only one source is aiming. For example: "/source/12/azim", -50 will change the azimuth of the source number 12 to -50°.
1.1.0.48049 | General | Select / Unselect | /source/(k)/select | bool | 0 | 1 | 0 | On/Off | select or unselect the source depending on the argument |  |  | /adm/obj/(k)/select
1.1.0.48049 |  | Name | /source/(k)/name | String |  |  |  |  | set the name of the source. |  | /adm/obj/(k)/name
1.1.0.48049 |  | Enable | /source/(k)/enable | Bool | 0 | 1 | 1 | On/Off | enable or disable the source (same as mute) |  |  | /adm/obj/(k)/enable
1.1.0.48049 |  | Mute | /source/(k)/mute | Bool | 0 | 1 | 0 | On/Off | unmuted or mute a source : 0: muted, 1: unmuted |  | /adm/obj/(k)/mute i
1.1.0.48049 |  | Solo | /source/(k)/solo | Bool | 0 | 1 | 0 | On/Off | solo on unsolo a source |  |  | /adm/obj/(k)/solo i
2020.10.0 |  | N.R. | /source/(k)/invph | Bool | 0 | 1 | 0 | On/Off | invert the phase of a source |  |  | /adm/obj/(k)/invph i
1.1.0.48049 |  | Gain | /source/(k)/gain | Float | -144.5 | 24 | 0 | Decibels | set the global gain of a source |  | /adm/obj/(k)/gain f
1.1.0.48049 |  | LFE | /source/(k)/lfe | Float | -144.5 | 24 | -144.5 | Decibels | set the LFE gain of a source |  | /adm/obj/(k)/s f
2022.02.50148 |  | LFE 2 | /source/(k)/lfe2 | Float | -144.5 | 24 | -144.5 | Decibels | set the LFE 2 gain of a source |  |  | /adm/obj/(k)/s2 f
2022.02.50148 |  | LFE 3 | /source/(k)/lfe3 | Float | -144.5 | 24 | -144.5 | Decibels | set the LFE 3 gain of a source |  |  | /adm/obj/(k)/s3 f
2022.02.50148 |  | LFE 4 | /source/(k)/lfe4 | Float | -144.5 | 24 | -144.5 | Decibels | set the LFE 4 gain of a source |  |  | /adm/obj/(k)/s4 f
2022.02.50148 |  | Room Gain | /source/(k)/rg(n) | Float | -144.5 | 24 | -144.5 | Decibels | set the room gain for the dedicated room (room number is (n), for example: /source/2/rg4 for the forth room) |  |  | /adm/obj/(k)/roomGain(n)
2023.11.50341 |  | Color | /source/(k)/color | String |  |  |  |  | set the color of the source. The value is expressed as a string, in the following format (rgba): "#FFFFFFFF" |  |  | /adm/obj/(k)/color
1.1.0.48049 | Perceptual Factors | Presence | /source/(k)/pres | Float | 0 | 120 | 100 | % | set the presence of a source |  |  | /adm/obj/(k)/dg f
1.1.0.48049 |  | Warmth | /source/(k)/warmth | Float | 0 | 60 | 30 |  | set the warmth of a source |  |  | /adm/obj/(k)/warmth f
1.1.0.48049 |  | Brillance | /source/(k)/bril | Float | 0 | 60 | 30 |  | set the brillance of a source |  |  | /adm/obj/(k)/bril f
1.1.0.48049 |  | Room presence | /source/(k)/prer | Float | 0 | 120 | 48 | % | set the room presence of a source |  |  | /adm/obj/(k)/prer f
1.1.0.48049 |  | Running Reverberance | /source/(k)/revp | Float | 0 | 50 | 34 |  | set the running reverberance of a source |  |  | /adm/obj/(k)/revp f
1.1.0.48049 |  | Envelopment | /source/(k)/env | Float | 0 | 50 | 25 |  | set the envelopment of a source |  |  | /adm/obj/(k)/env f
1.1.0.48049 | Reverb | Reverb On | /source/(k)/reverb/enable | Bool | 0 | 1 | 1 | On/Off | enable or disable the Reverb |  |  | /adm/obj/(k)/reverb/enable i
1.1.0.48049 |  | Early On | /source/(k)/early | Bool | 0 | 1 | 1 | On/Off | enable or disable the Reverb Early |  |  | /adm/obj/(k)/early i
1.1.0.48049 |  | Cluster On | /source/(k)/cluster | Bool | 0 | 1 | 1 | On/Off | enable or disable the Reverb Cluster |  |  | /adm/obj/(k)/cluster i
1.1.0.48049 |  | Tail On | /source/(k)/tail | Bool | 0 | 1 | 1 | On/Off | enable or disable the Reverb Tail |  |  | /adm/obj/(k)/tail
1.1.0.48049 | Axis EQ | Axis Gain | /source/(k)/axis/G0 | Float | -60 | 10 | 0 | Decibels | set the global gain of axis filter of a source |  |  | /adm/obj/(k)/axis/G0 f
1.1.0.48049 |  | Axis Low Gain | /source/(k)/axis/Gl | Float | -30 | 30 | 0 | Decibels | :set the low gain of axis filter of a source |  |  | /adm/obj/(k)/axis/Gl f
1.1.0.48049 |  | Axis Medium Gain | /source/(k)/axis/Gm | Float | -30 | 30 | 0 | Decibels | set the medium gain of axis filter of a source |  |  | /adm/obj/(k)/axis/Gm f
1.1.0.48049 |  | Axis High Gain | /source/(k)/axis/Gh | Float | -30 | 30 | 0 | Decibels | set the high gain of axis filter of a source |  |  | /adm/obj/(k)/axis/Gh f
1.1.0.48049 |  | Axis Low Frequency | /source/(k)/axis/fl | Float | 20 | 20000 | 177 | Hertz | set the low/mid crossover frequency of axis filter of a source |  |  | /adm/obj/(k)/axis/fl f
1.1.0.48049 |  | Axis High Frequency | /source/(k)/axis/fh | Float | 20 | 20000 | 5657 | Hertz | set the mid/high crossover frequency of axis filter of a source |  |  | /adm/obj/(k)/axis/fh f
1.1.0.48049 |  | Axis parameters | /source/(k)/axis/params | List of 6 floats |  |  |  |  | set all the parameters of axis filter of the source, the previous parameters. Parameters are requested in a list, with the following order: [G0, Gl, Gm, Gh, fl, flh] |  |  | /adm/obj/(k)/axis/params
1.1.0.48049 | Omni EQ | Omni Gain | /source/(k)/omni/G0 | Float | -60 | 10 | 0 | Decibels | set the global gain of omni filter of a source |  |  | /adm/obj/(k)/omni/G0 f
1.1.0.48049 |  | Omni Low Gain | /source/(k)/omni/Gl | Float | -30 | 30 | 1.7 | Decibels | :set the low gain of omni filter of a source |  |  | /adm/obj/(k)/omni/Gl f
1.1.0.48049 |  | Omni Medium Gain | /source/(k)/omni/Gm | Float | -30 | 30 | 0 | Decibels | set the medium gain of omni filter of a source |  |  | /adm/obj/(k)/omni/Gm f
1.1.0.48049 |  | Omni High Gain | /source/(k)/omni/Gh | Float | -30 | 30 | -3.8 | Decibels | set the high gain of omni filter of a source |  |  | /adm/obj/(k)/omni/Gh f
1.1.0.48049 |  | Omni Low Frequency | /source/(k)/omni/fl | Float | 20 | 20000 | 177 | Hertz | set the low/mid crossover frequency of omni filter of a source |  |  | /adm/obj/(k)/omni/fl f
1.1.0.48049 |  | Omni High Frequency | /source/(k)/omni/fh | Float | 20 | 20000 | 5657 | Hertz | set the mid/high crossover frequency of omni filter of a source |  |  | /adm/obj/(k)/omni/fh f
1.1.0.48049 |  | Omni parameters | /source/(k)/omni/params | List of 6 floats |  |  |  |  | set all the parameters of omni filter of the source, the previous parameters. Parameters are requested in a list, with the following order: [G0, Gl, Gm, Gh, fl, flh] |  |  | /adm/obj/(k)/omni/params
1.1.0.48049 | Barycentric | Rotation X | /source/(k)/rotx | Float | -180 | 180 | 0 | Degrees | set the x rotation | for Multi-Channel source only or multi-selection |  | /adm/obj/(k)/rotx f
1.1.0.48049 |  | Rotation Y | /source/(k)/roty | Float | -180 | 180 | 0 | Degrees | set the y rotation | for Multi-Channel source only or multi-selection |  | /adm/obj/(k)/roty f
1.1.0.48049 |  | Rotation Z | /source/(k)/rotz | Float | -180 | 180 | 0 | Degrees | set the z rotation | for Multi-Channel source only or multi-selection |  | /adm/obj/(k)/rotz f
1.1.0.48049 |  | Rotation | /source/(k)/rotation | List of 3 floats |  |  |  |  | set the barycenter rotation on x, y and z, in degrees. Parameters are the previous, requested in a list, with the following order: [rotx, roty, rotz] |  |  | /adm/obj/(k)/rotation
1.1.0.48049 |  | Scale (Multichannel) | /source/(k)/scale | Float | 0.1 | 100 | 1 | Meters | set the scale of a multichannel source | for Multi-Channel source only or multi-selection |  | /adm/obj/(k)/scale f
1.1.0.48049 | Radiation | Relative Direction. | /source/(k)/ocmod | Bool | 0 | 1 | 1 | On/Off | enable/disable the relative direction of a source |  |  | /adm/obj/(k)/ocmod i
1.1.0.48049 |  | Azimuth | /source/(k)/azim | Float | -180 | 180 | 0 | Degrees | set the azimuth of a source |  | /adm/obj/(k)/azim f
1.1.0.48049 |  | Elevation | /source/(k)/elev | Float | -90 | 90 | 0 | Degrees | set the elevation of a source |  | /adm/obj/(k)/elev f
1.1.0.48049 |  | Distance | /source/(k)/dist | Float | 0.01 | 100 | 2,0 | Meters | set the distance of a source |  | /adm/obj/(k)/dist f
1.1.0.48049 |  | AED | /source/(k)/aed | List of 3 Floats |  |  |  |  | set the azimuth, the elevation and the distance of a source. Parameters are the previous, requested in a list, with the following order: [azim, elev, dist]. It work too with [a, e], [a, d], and [a, d, e]. |  | /adm/obj/(k)/aed f f f
1.1.0.48049 |  | Yaw | /source/(k)/yaw | Float | -180 | 180 | 0 | Degrees | set the yaw of a source |  |  | /adm/obj/(k)/yaw f
1.1.0.48049 |  | Pitch | /source/(k)/pitch | Float | -90 | 90 | 0 | Degrees | set the pitch of a source |  |  | /adm/obj/(k)/pitch f
1.1.0.48049 |  | Aperture | /source/(k)/aperture | Float | 10 | 180 | 80 | Degrees | set the aperture of a sourc |  |  | /adm/obj/(k)/aperture f
2020.10.0 |  | Roll | /source/(k)/roll | Float | -90 | 90 | 0 | Degrees | set the roll of a source |  |  | /adm/obj/(k)/roll f
1.1.0.48049 | Position | Position X | /source/(k)/x | Float | -100 | 100 | 0 | Meters | set the x coordinate of the source using cartesian coordinates |  | /adm/obj/(k)/x f
1.1.0.48049 |  | Position Y | /source/(k)/y | Float | -100 | 100 | 2 | Meters | set the y coordinate of the source using cartesian coordinates |  | /adm/obj/(k)/y f
1.1.0.48049 |  | Position Z | /source/(k)/z | Float | -100 | 100 | 0 | Meters | set the z coordinate of the source using cartesian coordinates |  | /adm/obj/(k)/z f
1.1.0.48049 |  | Position Source XY | /source/(k)/xy | List of 2 floats |  |  |  |  | Parameters are the previous, requested in a list, with the following order: [x, y]. |  | /adm/obj/(k)/xy f f
1.1.0.48049 |  | Position Source XYZ | /source/(k)/xyz | List of 3 floats |  |  |  |  | Parameters are the previous, requested in a list, with the following order: [x, y, z]. |  | /adm/obj/(k)/xyz f f f
1.1.0.48049 | Spreading | Spread | /source/(k)/spread | Float | 0 | 100 | 0 | Percentage | set the spread factor of a source |  | /adm/obj/(k)/w f
1.1.0.48049 |  | n. Neighbors (KNN only) | /source/(k)/nneig | Float | 1 | 100 | 100 | Percentage | set the NumNeighbors of a source |  |  | /adm/obj/(k)/nneig f
1.1.0.48049 | Options | Early Width | /source/(k)/early/width | Float | 1 | 180 | 10 | Degrees | set the early width size of a source |  |  | /adm/obj/(k)/early/width f
1.1.0.48049 |  | Radius | /source/(k)/radius | Float | 0.2 | 100 | 2 | Meters | set the radius of a source |  | /adm/obj/(k)/dref
1.1.0.48049 |  | Dopper | /source/(k)/doppler/enable | Bool | 0 | 1 | 0 |  | enable/disable the doppler effect for a source |  |  | /adm/obj/(k)/doppler/enable i
1.1.0.48049 |  | Air Absortion | /source/(k)/air/enable | Bool | 0 | 1 | 1 |  | enable/disable the air absorption |  |  | /adm/config/obj/(k)/distatt/air i
1.1.0.48049 |  | Drop Factor | /source/(k)/drop/value | Float | -10 | 30 | 6 | Decibels | set the drop value of a source |  |  | /adm/obj/(k)/drop/value
1.1.0.48049 |  | Drop Mode | /source/(k)/drop/type | Bool | 0 | 1 | 1 |  | set drop mode of a source | 0: linear, 1: logarithmic |  | /adm/obj/(k)/drop/type
1.1.0.48049 |  | Coordinate Mode | /source/(k)/cm | Bool | 0 | 1 | 0 |  | set the source XY CoordinateMode, controlling the XY translation mode | 0: PolarMode, 1: CartesianMode |  | /adm/obj/(k)/cm
2022.02.50148 |  | Coordinate Mode | /source/(k)/zcm | Bool | 0 | 1 | 0 |  | set the source Z CoordinateMode, controlling the Z elevation mode. | 0: PolarMode, 1: CartesianMode |  | /adm/obj/(k)/zcm
1.1.0.48049 |  | Pan Rev | /source/(k)/prevf | Float | 0 | 100 | 0 |  | set the panning reverb factor (cluster) of a source |  |  | /adm/obj/(k)/prevf
Room |  |  | These messages are related to room settings.
All these messages begin by "/room/(k)/". As for sources, the index (k) has to be replaced by:
- room index if only one room is aiming. For example: "/room/2/gain", -10 will change the gain of room number 2 to -10dB.
1.1.0.48049 | General | Enable | /room/(k)/enable | Bool | 0 | 1 | 1 |  | enable or disable the room
1.1.0.48049 |  | Mute | /room/(k)/mute | Bool | 0 | 1 | 0 |  | unmuted or mute the room : 0: muted, 1: unmuted
24.06.50385 |  | Arm | /room/(k)/arm | Bool | 0 | 1 | 0 |  | arm the room
1.1.0.48049 |  | Gain | /room/(k)/gain | Float | -144.5 | 24 | 0 | Decibels | set the global gain of a room
1.1.0.48049 | Reverb/General | Reverb density | /room/(k)/reverb/density | Bool | 0 | 1 | 0 |  | set the density of the reverb of the room | 0: Standard (8 channels), 1: High (16 channels).
1.1.0.48049 |  | Size | /room/(k)/size | Float | 10 | 15000 | 2500 | Cubic Meters | set the size of the reverb for the room
1.1.0.48049 |  | Reverb Enable | /room/(k)/reverb/enable | Bool | 0 | 1 | 1 |  | enable/disable the all reverb for the room
2022.02.50148 |  | Reverb Enable | /room/(k)/reverb/tail/enable | Bool | 0 | 1 | 1 |  | enable/disable the tail reverb for the room
1.1.0.48049 |  | Reverb Start | /room/(k)/reverb/start | Float | 1 | 500 | 81 | Milliseconds | set the start of the reverb for the room
1.1.0.48049 |  | Reverb Gain | /room/(k)/reverb/gain | Float | -24 | 24 | 0 | Decibels | set the gain of the reverb for the room
1.1.0.48049 |  | Reverb Factor | /room/(k)/reverb/factor | Float | 0.2 | 2 | 1 |  | set the factor of the reverb for the room
1.1.0.48049 | Reverb/Perceptual Factors | Reverberance | /room/(k)/reverberance | Float | 5 | 100 | 65 |  | set the reverberance of the reverb for the room
1.1.0.48049 |  | Heaviness | /room/(k)/heaviness | Float | 5 | 50 | 25 |  | set the heaviness of the reverb for the room
1.1.0.48049 |  | Liveness | /room/(k)/liveness | Float | 5 | 50 | 35 |  | set the liveness of the reverb for the room
1.1.0.48049 | Reverb/Room Response | Early Min | /room/(k)/early/min | Float | 1 | 120 | 24.2 | Milliseconds | set the early minimum of the reverb for the room
1.1.0.48049 |  | Early Max | /room/(k)/early/max | Float | 1 | 120 | 40 | Milliseconds | set the early maximum of the reverb for the room
1.1.0.48049 |  | Early Dist | /room/(k)/early/dist | Float | 0.1 | 0.9 | 0.5 |  | set the early distribution of the reverb for the room
1.1.0.48049 |  | Early Shape | /room/(k)/early/shape | Float | 0.1 | 0.9 | 0.5 |  | set the early shape of the reverb for the room
1.1.0.48049 |  | Cluster Min | /room/(k)/cluster/min | Float | 1 | 120 | 24.2 | Milliseconds | set the cluster minimum of the reverb for the room
1.1.0.48049 |  | Cluster Max | /room/(k)/cluster/max | Float | 1 | 120 | 40 | Milliseconds | set the cluster maximum of the reverb for the room
1.1.0.48049 |  | Cluster Dist | /room/(k)/cluster/dist | Float | 0.1 | 0.9 | 0.5 |  | set the cluster distribution of the reverb for the room
1.1.0.48049 | Reverb/Options | Infinite | /room/(k)/reverb/infinite | Bool | 0 | 1 | 0 |  | enable/disabled the infinite reverb for the room
1.1.0.48049 |  | Air absorption | /room/(k)/air/enable | Bool | 0 | 1 | 1 |  | enable/disabled the air absorption for the room
2020.10.0 |  | Mod. Density | /room/(k)/reverb/modal/density | Float | 0.2 | 2 | 1 |  | set the modal density for the reverb of the room
1.1.0.48049 |  | Abs. RollOff | /room/(k)/air/freq | Float | 20 | 20000 | 10000 | Hertz | set the roll-off frequency for air absorption for the room
1.1.0.48049 | Reverb/Crossover | Reverb CrossOver L | /room/(k)/reverb/fl | Float | 20 | 20000 | 177 | Hertz | set the low/mid crossover frequency of the reverb for the room
1.1.0.48049 |  | Reverb CrossOver H | /room/(k)/reverb/fh | Float | 20 | 20000 | 5657 | Hertz | set the mid/high crossover frequency of the reverb for the room
1.1.0.48049 | Background | Background Image On/Off | /room/(k)/background/visible | Bool | 0 | 1 | 0 |  | enable/disable the background for the room
1.1.0.48049 |  | Background Image Scale | /room/(k)/background/Scale | Float | 10 | 10000 | 100 | Percentage | set the scale of the background for the room
1.1.0.48049 |  | Background Image OffsetX | /room/(k)/background/offsetx | Float | -20 | 20 | 0 | Meters | set the x offset of the background for the room
1.1.0.48049 |  | Background Image OffsetY | /room/(k)/background/offsety | Float | -20 | 20 | 0 | Meters | set the x offset of the background for the room
1.1.0.48049 |  | Background Image Rotation | /room/(k)/background/rotation | Float | -180 | 180 | 0 | Degrees | set the rotation of the background for the room
2020.10.0 | Listener position | Listener X | /room/(k)/x | Float | -100 | 100 | 0 | Meters | set the x coordinate of the room listener using cartesian coordinates |  | /adm/lis/x
2020.10.0 |  | Listener Y | /room/(k)/y | Float | -100 | 100 | 0 | Meters | set the y coordinate of the room listener using cartesian coordinates |  | /adm/lis/y
2020.10.0 |  | Listener Z | /room/(k)/z | Float | -100 | 100 | 0 | Meters | set the z coordinate of the room listener using cartesian coordinates |  | /adm/lis/z
2020.10.0 |  | Listener Yaw | /room/(k)/yaw | Float | -180 | 180 | 0 | Degrees | set the yaw angle of the room listener
2020.10.0 |  | Listener Pitch | /room/(k)/pitch | Float | -90 | 90 | 0 | Degrees | set the pitch angle of the room listener
2020.10.0 |  | Listener Roll | /room/(k)/roll | Float | -90 | 90 | 0 | Degrees | set the rool angle of the room listener
22.02.50148 |  | Listener Position | /room/(k)/xy | List of 2 floats |  |  |  |  | set the coordinates of the room listener using cartesian coordinates, the previous parameters. Parameters are requested in a list, with the following order: [x, y] |  | /adm/lis/xyz
2020.10.0 |  | Listener Position | /room/(k)/xyz | List of 3 floats |  |  |  |  | set the coordinates of the room listener using cartesian coordinates, the previous parameters. Parameters are requested in a list, with the following order: [x, y, z] |  | /adm/lis/xyz
2020.10.0 |  | Listener Y, P, R | /room/(k)/ypr | List of 3 floats |  |  |  |  | set the angles of the room listener, the previous parameters. Parameters are requested in a list, with the following order: [yaw, pitch, roll] |  | /adm/lis/ypr
2020.10.0 |  | Listener 6 degree | /room/(k)/xyzypr | List of 6 floats |  |  |  |  | set the coordinates and the angles of the room listener, the previous parameters. Parameters are requested in a list, with the following order: [x, y, z, yaw, pitch, roll] |  | /adm/lis/xyzypr
Masters |  |  | These messages are related to master settings.
All these messages begin by "/master/(k)/". As for sources, the index (k) has to be replaced by:
- master index if only one master is aiming. For example: "/master/2/gain", -10 will change the gain of master number 2 to -10dB.
1.1.0.48049 | General | Name | /master/(k)/name | String |  |  |  |  | set the name of the master
24.06.50385 |  | Arm | /master/(k)/arm | Bool | 0 | 1 | 0 |  | arm the selected master
1.1.0.48049 |  | Gain | /master/(k)/gain | Float | -144.5 | 24 | 0 | Decibels | set the global gain for a master
Snapshots |  |  | These messages are related to snapshots.
All these messages begin by "/snaphot/". As for sources, the index (k) has to be replaced by:
- snapshot remote number if only one snapshot is aiming. For example: "/snapshot/2/recall/sources", 0 will change the recall of the sources of snapshot number 2 to False.
- the remote number can be replaced by "current", "next" or "previous: "/snapshot/next/recall" will recall the next snapshot.
2020.10.0 | General | Snapshot Create | /snapshot/create | String |  |  |  |  | Create a new snapshot. The name of the snapshot is set by the argument.
2020.10.0 |  | Snapshot Count | /snapshot/len | Any |  |  |  |  | Print and return the snapshot count
2022.02.50148 |  | Snapshot Delete | /snapshot/(k)/remove | Any |  |  |  |  | Remove the indicated snapshot
2022.02.50148 |  | Snapshot Update | /snapshot/(k)/update | Any |  |  |  |  | Update the indicated snapshot with the actual sources state.
2022.02.50148 |  | Snapshot Name | /snapshot/(k)/rename | String |  |  |  |  | Rename the indicated snapshot
2023.08.50318 |  | Snapshot Name | /snaphsot/(k)/name | String |  |  |  |  | Rename the indicated snapshot
2022.02.50148 |  | Snapshot Recall | /snapshot/(k)/recall | [Float, Bolean, Bolean, Boolean, Boolean, Boolean] |  |  |  |  | Recall a snapshot with the parameter [time, RecallEffectiveSelection, RecallActualSelection, EnableSourcesRecall, EnableRoomsRecall, EnalbeMastersRecall]. | Optional: Time will define the crossfade time of the parameters. Default: 0s Optional: RecallEffectiveSelection : True will recall the sources' selection on the snapshot creation. Default: True Optional: RecallActualSelection: True will recall only the selected sources' parameters. Default: False Optional: EnableSourcesRecall: True will recall enable the sources properties' parameters. Default: Global Recall Options Optional: EnableRoomsRecall: True will recall enable the rooms properties' parameters. Default: Global Recall Options Optional: EnableMastersRecall: True will recall enable the masters properties' parameters. Default: Global Recall Options"Optional: Time will define the crossfade time of the parameters. Default: 0s | /adm/env/change
2022.02.50148 |  | Snapshot Delete All | /snapshot/removeall | [5 empty] | Remove All Snapshots
2023.08.50318 | Global Options | Snapshot Recall Options Sources | /snapshot/global/options/recall/sources | Int | 0 | 1 | 1 |  | Enable snapshot sources recall
2023.08.50318 |  | Snapshot Recall Options Rooms | /snapshot/global/options/recall/rooms | Int | 0 | 1 | 0 |  | Enable snapshot rooms recall
2023.08.50318 |  | Snapshot Recall Options Masters | /snapshot/global/options/recall/masters | Int | 0 | 1 | 0 |  | Enable snapshot masters recall
2023.08.50318 |  | Snapshot Recall Options Sources | /snapshot/global/options/recall/timing | Float | 0 | 10000 |  |  | Define the default snapshot recall timing.
2023.08.50318 |  | Snapshot Recall Options Sources | /snapshot/global/options/recall | 1 float and a List of 3 int |  |  |  |  | Recall timing, enable recall of sources, rooms and masters. Parameters are requested in a list, with the following order: [Timing, Enable Sources Recall, Enable Rooms Recall, Enable Masters Recall]. Default: [0.0, 1, 0, 0]
2023.08.50318 |  | Snapshot Relative Recall option | /snapshot/relativeRecall | Int | 0 | 1 | 0 |  | Enable relative recall
2023.08.50318 | Snapshot Options | Snapshot Global Recall option | /snapshot/(k)/options/recall/global | Int | 0 | 1 |  |  | Set the global parameter for the snapshot
2023.08.50318 |  | Snapshot Recall Options Sources | /snapshot/(k)/options/recall/sources | Int | 0 | 1 | 1 |  | Enable snapshot sources recall
2023.08.50318 |  | Snapshot Recall Options Rooms | /snapshot/(k)/options/recall/rooms | Int | 0 | 1 | 0 |  | Enable snapshot rooms recall
2023.08.50318 |  | Snapshot Recall Options Masters | /snapshot/(k)/options/recall/masters | Int | 0 | 1 | 0 |  | Enable snapshot masters recall
2023.08.50318 |  | Snapshot Recall Options Sources | /snapshot/(k)/options/recall/timing | Float | 0 | 10000 |  |  | Define the default snapshot recall timing.
2023.08.50318 |  | Snapshot Recall Options Sources | /snapshot/(k)/options/recall | 1 float and a List of 3 int |  |  |  |  | Enable recall of sources, rooms and masters. Parameters are requested in a list, with the following order: [Timing, Enable Sources Recall, Enable Rooms Recall, Enable Masters Recall]. Default: [0.0, 1, 0, 0]
2023.08.50318 |  | Snapshot Active | /snapshot/(k)/active | Int | 0 | 1 | 1 |  | Activate/deactivate the snapshot
2023.08.50318 | Snapshot name | Previous snapshot name | /snapshot/previous/name | String |  |  |  |  | SEND ONLY: send the name of the previous snapshot
2023.08.50318 |  | Current snapshot name | /snapshot/current/name | String |  |  |  |  | SEND ONLY: send the name of the current snapshot
2023.08.50318 |  | Next snapshot name | /snapshot/next/name | String |  |  |  |  | SEND ONLY: send the name of the next snapshot